## Initial Dose
SHC Adult Vancomycin AUC calculator v5/29/2020 |  | Link to dosing protocol and equations
Use this tab to estimate AUC-targeted initial maintenance dosing regimen based on patient characteristics
Input patient parameters |  | Calculated values
Chosen goal AUC24 | 500 | ke | n/a
CrCl (ml/min) |  | half-life | n/a
Total Body Weight (kg) |  | Vd | 0
Loading Dose: ~25mg/kg x1 or modified load 20-25mg/kg x1 (dialysis, obesity) Preferred in critically-ill patients with suspected or documented serious MRSA infections. Use of and magnitude of LD should be driven by the severity of infection and the urgency to achieve a therapeutic concentration rather than body size alone
Obese: BMI ≥ 30? (yes/no)
Age
SCr
Sex (male = 1, female = 0)
|  | Maintenance Dose | AUC-based dosing (preferred)
|  | Estimated DAILY dose (if BMI 30-39.9) (mg) | n/a
|  | Estimated DAILY dose (if BMI ≥ 40) (mg) | n/a
|  | Estimated DAILY dose (non-obese) (mg) | 0
* Recommended dosing frequency: at least 1-1.5x the half-life
NON-OBESE
|  | CL (ml/min) (max at 150) | 0
|  | CL L/hr | 0
|  | CL L/hr (max at 9) | 0
|  | CL display (obese vs non obese) | 0
|  | ke | 0.0044
|  | half life | 157.5
|  | Calculated EDD = AUC x CL | 0
|  | nonobese EDD final (w/max) | 0
|  | Display | 0
|  | OBESITY |  | Weight-based obesity dosing
|  | Clvan obese (Crass et al, 2018) | 9.656 | 15 mg/kg | 0 | 25 mg/kg/d | 0
|  | Clvan max (cap at CrCl 150ml/min or 9L/hr) | 9 | 15 mg/kg max | 0 |  | 0
|  | Clvan obese display (w/age validation) | enter data | Display | n/a | Display | n/a
|  | Vd | 2194.5455
|  | TDD using Clvan obese | 4500 | 20 mg/kg | 0 | 30 mg/kg | 0
|  | TDD final using Clvan obese (cap at 4500) | 4500 | max | 0 | max | 0
|  | Age validation | please enter data | Display | n/a | Display | n/a
|  | Display TDD obese | n/a
Change summary
10/21/19. removed CNS indication from AUC protocol
5/29/20. changed LD from 15-25 to 20-25mg/kg, fixed broken hyperlink
Note on A7: default = 500. goal range 400-600 except meningitis and unstable renal function or dialysis/CRRT
Note on D7: Uses Matzke equation except Crass et al. equation in obese (all: max CrCl 150ml/min)
Note on D9: normal: 0.7 * TBW obese: CL/ke, ~0.6*TBW
Note on D19: Vd = 0.6/kg
Note on D20: Vd 0.5/kg
Note on D21: max initial daily dose = 4.5g
Note on D27: Meng, Lina: k x Vd

## AUC calculator
SHC Adult Vancomycin AUC calculator v12/7/2021 |  | Link to dosing protocol and equations
Use this section to estimate AUC based on 2 levels at steady state
Initial dosing |  | Calculated values
Initial dose (mg) |  | Vd (L) | n/a
Initial dosing frequency (hr) |  | ke (hours-1) | n/a
Infusion duration (hr) |  | t1/2 (hr) | n/a
|  | true peak | n/a
AUC assessment based on paired levels drawn after a dose |  | true trough | n/a
Date/time of dose preceeding peak/trough
Measured Level 1 ("peak") |  | Calculated AUC24 | input data
Date/time of Level 1
Measured Level 2 ("trough") |  | Goal Surrogate Trough Range based on AUC | n/a | - | n/a
Date/time of Level 2
Use this section to estimate predicted AUC/peak/trough after revising a regimen based on AUC result above
Input patient parameters |  | Calculated values
Chosen goal AUC24 | 500 | Recommended revised dose (mg) | n/a
|  | Recommended revised dosing interval (hr) | n/a
Dose revision
Chosen dose (mg) |  | Predicted AUC24 based on chosen dose | n/a
Chosen dosing interval (hr) |  | Predicted trough based on chosen dose | n/a
Infusion duration (hr) |  | Predicted peak based on chosen dose | n/a
Use this section for discharge planning. Calculate AUC correlated trough, once AUC is within goal range of 400-600
AUC Assessment |  | Calculated Values
Calculated AUC24 |  | Trough Lower limit | n/a
Correlated Trough |  | Trough Upper limit | n/a
|  | Goal Trough | n/a | - | n/a
Note on A11: MM/DD/YY HH:MM (24hr) e.g. 6/5/18 16:30
Note on A12: ideally 1-2 hours after END of infusion
Note on A14: Ideally >1 half-life after 1st level
Note on D14: [Threaded comment] Your version of Excel allows you to read this threaded comment; however, any edits to it will get removed if the file is opened in a newer version of Excel. Learn more: https://go.microsoft.com/fwlink/?linkid=870924 Comment: Based on true trough. only displays if AUC 400-600
Note on A26: ensure this is > 1 to 1.5 times the half-life

## Revision hx
2021-12-07 | Added surrogate goal troughs based on therapeutic AUC. Updated protocol link | 1000
12
1
2021-12-01 08:00
30
2021-12-01 10:00
12
2021-12-01 17:00

## Calculation_Details (hidden)
Vanco Dose Revision: Paired Levels
Infusion time | Dosing freq | Dose time | Level 1 | Level 1 time | Level 1 time post infusion | delta t | Level 2 time | Level 2 | Level 2 time after dose | C true pk | C true trough
0 | 0 | 0 | 0 | 0 | 0 | 0 | 0 | 0 | 0 | #DIV/0! | #DIV/0!
k | t1/2 | Clvanc | Clvanc (ml/min) | Vvanc
#DIV/0! | #DIV/0! | #DIV/0! | #DIV/0! | #DIV/0!
Initial Dose | Initial TDD |  | AUCinf | AUCelim |  | AUC0-24 |  | Desired dose to achieve goal AUC
0 | #DIV/0! |  | #DIV/0! | #DIV/0! |  | #DIV/0! |  | #DIV/0!
Goal AUC | Sugg Vanco TDD | Sugg Vanco dose | Suggested T
500 | #DIV/0! | #DIV/0! | #DIV/0!
Dose chosen | Chosen T | Chosen TDD | Inf time | Predicted peak |  | Predicted trough | Predicted AUC | Predicted AUCinf |  | Predicted AUCelim
0 | 0 | #DIV/0! | 0 | #DIV/0! |  | #DIV/0! | #DIV/0! | #DIV/0! |  | #DIV/0!
Note on K3: [Threaded comment] Your version of Excel allows you to read this threaded comment; however, any edits to it will get removed if the file is opened in a newer version of Excel. Learn more: https://go.microsoft.com/fwlink/?linkid=870924 Comment: 5/20/20 checked true Cmax equation